## Table 1
Product information sheet COMMISSION DELEGATED REGULATION (EU) 2019/2015 with regard to energy labelling of light sources
Supplier’s name or trade mark： |  | Besteco
Supplier’s address： | Besteco S.R.O，Uvalska 34, Prague 10, Czech Republic
Model identifier： | MLE6012U-H
Type of light source： | LED
Lighting technology used: |  | LED | Non-directional or directional: | NDLS
Light source cap-type (or other electric interface) |  | No cap-type
Mains or non-mains: |  | NMLS | Connected light source (CLS): | no
Colour-tuneable light source: |  | no | Envelope: | no
High luminance light source: |  | no
Anti-glare shield: |  | no | Dimmable: | no
Product parameters
Parameter |  | Value | Parameter | Value
General product parameters:
Energy consumption in on-mode (kWh/1 000 h), rounded up to the nearest integer |  | 29 | Energy efficiency class | E
Useful luminous flux (Φuse), indicating if it refers to the flux in a sphere (360°), in a wide cone (120°) or in a narrow cone (90°) |  | 3660lm in Wide cone (120°) | Correlated colour temperature, rounded to the nearest 100 K, or the range of correlated colour temperatures, rounded to the nearest 100 K, that can be set | 2700-6500K
On-mode power (Pon), expressed in W |  | 29 | Standby power (Psb), expressed in W and rounded to the second decimal | 0
Networked standby power (Pnet) for CLS, expressed in Wand rounded to the second decimal |  | _ | Colour rendering index, rounded to the nearest integer, or the range of CRI- values that can be set | 87.5
Outer dimensions (a), (e) without separate control gear, lighting control parts and non- lighting control parts, if any (millimetre) | Height | 2900mm | Spectral power distribution in the range 250 nm to 800 nm, at full-load
| Width | 8mm
| Depth | 5mm
Claim of equivalent power (c) |  | no | If yes, equivalent power (W) | no
|  |  | Chromaticity coordinates (x and y) | 0,3139 0,3369
Parameters for directional light sources:
Peak luminous intensity (cd) |  | _ | Beam angle in degrees, or the range of beam angles that can be set | 120
Parameters for LED and OLED light sources:
R9 colour rendering index value |  | 92 | Survival factor | ≥0.9
the lumen maintenance factor |  | ≥0.96
Parameters for LED and OLED mains light sources:
displacement factor (cos φ1) |  | _ | Colour consistency in McAdam ellipses | _
Claims that an LED light source replaces a fluorescent light source without integrated ballast of a particular wattage. |  | _ | If yes then replacement claim (W) | _
Flicker metric (Pst LM) |  | _ | Stroboscopic effect metric (SVM) | _